## Sheet1
[11 empty] | all mm | Longest trace length: | 117.321
FPGA Dev Board | [7 empty] | My shield
Paired Signal Name | P_pin | N_pin | Vref Group | P_connector | N_connector | P_length (mm) | N_Length (mm) | P_length (ADC to header)(mm) | N_length (ADC to header)(mm) | P total | n total |  | length to be added P | length to be added N | length on shield board P | N | Done?
D1a | L15 | L16 | B5_n0 | Gpio 2 | Gpio 1 | 85.28 | 84.1883 | 32.041 | 28.425 | 117.321 | 112.6133 |  | 0 | 4.7077 | 32.041 | 33.1327 | y
D1b | R16 | P16 | B5_n0 | Gpio 5 | Gpio 4 | 74.0856 | 74.8123 | 21.482 | 23.641 | 95.5676 | 98.4533 |  | 21.7534 | 18.8677 | 43.2354 | 42.5087 | y
D2a | N15 | N16 | B5_n0 | Gpio 7 | Gpio 6 | 73.808 | 71.6289 | 19.339 | 21.97 | 93.147 | 93.5989 |  | 24.174 | 23.7221 | 43.513 | 45.6921 | y
D2b | R7 | T7 | B3_n0 | Gpio 14 | Gpio15 | 51.0201 | 53.8186 | 39.632 | 37.257 | 90.6521 | 91.0756 |  | 26.6689 | 26.2454 | 66.3009 | 63.5024 | Y
lclk | R6 | T6 | B3_n0 | Gpio 18 | Gpio 19 | 52.618 | 55.1752 | 23.1 | 20.495 | 75.718 | 75.6702 |  | 41.603 | 41.6508 | 64.703 | 62.1458 | Y
fclk | R5 | T5 | B3_n0 | Gpio 22 | Gpio 23 | 50.7601 | 53.4108 | 24.79 | 22.261 | 75.5501 | 75.6718 |  | 41.7709 | 41.6492 | 66.5609 | 63.9102 | y
D3a | N5 | N6 | B3_n0 | Gpio 24 | Gpio 25 | 48.2782 | 55.8002 | 30 | 27 | 78.2782 | 82.8002 |  | 39.0428 | 34.5208 | 69.0428 | 61.5208 | y
D3b | N3 | P3 | B3_n0 | Gpio 28 | Gpio 29 | 53.5511 | 55.8206 | 31.684 | 29.018 | 85.2351 | 84.8386 |  | 32.0859 | 32.4824 | 63.7699 | 61.5004 | y
D4a | R3 | T3 | B3_n0 | Gpio 30 | Gpio 31 | 52.438 | 54.6229 | 33.035 | 30.849 | 85.473 | 85.4719 |  | 31.848 | 31.8491 | 64.883 | 62.6981 | y
D4b | P2 | P1 | B2_n0 | Gpio 33 | Gpio 34 | 59.5129 | 53.5638 | 43.46 | 42.031 | 102.9729 | 95.5948 |  | 14.3481 | 21.7262 | 57.8081 | 63.7572 | y
fs_clk | R4 | T4 | B3_n0 | Gpio 26 | Gpio 27 | 55.5482 | 59.1329